## RS232 Communication Protocol
RS232/TTL Communication Protocol (Three-Channel Hall Synchronous Controller)
1. Communication Data Format
(1) Baud rate: 9600, data bits: 8, stop bits: 1, parity bits: none TTL (2) The controller's communication port level is TTL level. If 232 level communication is required, an additional level conversion module (TTL to RS232) needs to be added.
2. Controller Communication Hardware Interface
(1) The communication interface uses an 8-core Ethernet cable interface. (2) The RX1 and TX1 signals in the signal are for receiving and transmitting data via the controller's serial port and need to be separately connected to the external control system's TX and RX. (3) The GND signal is a ground signal and needs to be connected to the external control system's GND.
3. Communication Command Format
1. The communication method uses a question-and-answer approach, with the external control system actively sending data and the synchronized controller responding to commands from the external control system. All commands start with a newline. Symbols as End Symbols Alternatively, 0x0D 0x0A)
External control system host: "Handle: +Control Command (3 bytes) +\r\n" ” Synchronized Controller Response: "Length: +Is the controller activated (1byte) + Controller operating mode (1byte)" +Controller locked status (1 Byte) + height data unit (1 Byte) +Sound enablement (1 Byte) + parameter setting flag (1 Byte) +Parameter settings mode (1 Byte) + height display flicker (1 Byte) +Error code (2Byte) + controller height data (4 Byte) + \r\n"
2. Main command data analysis
Handle ：Types of flag commands Control command: Contains control information, occupying a 3-byte string. For example, the control command string is "015", converting the decimal data to hexadecimal is 15, and then converting the decimal data to an 8-bit hexadecimal. The synchronization controller implements control functions based on this 8-bit hexadecimal data.
Hexadecimal Data analysis | Bit7 | Bit76 | Bit5 | Bit4 | Bit3 | Bit2 | Bit1 | Bit0
| NC | NC | Reset | Memory Position 3 | Memory Position 2 | Memory Position 1 | down | up
Bit0 up | 0: Synchronous controller stops \n1: The synchronous controller controls the ascending motion.
Bit1 down | 0: Synchronous controller stops \n1: The synchronous controller controls the descent motion.
Bit2 记忆位置1 | Three memory positions are set. Set this position to 1 for more than 2 seconds, then set it to 0, to remember the current position of the synchronization controller's putter to that position. Next time, simply set the position to 1, 50ms, and then set it to 0, after which the controller can control the putter's movement to the previously remembered position. A total of 3 locations can be saved.
Bit3 记忆位置2
Bit4 记忆位置3
Bit5 reset | Set this to 1 for more than 2 seconds, then set it to 0, to reset the Actuator motor.
3. Response Command Analysis
Should Answer Life Let Solution Analysis | Is the controller activated (1 Byte) |  | 0:Synchronous Controller Sleep 1: Synchronous Controller Activation
| Controller Operation Mode (1 Byte) |  | 0: Stop 1: Upward movement 2: Move downward 3: Reset Movement 4: Memory Position Movement 5: Retreat Upon Obstruction
| Controller Locked Status (1 Byte) |  | 0:Synchronous Controller Locking 1: Synchronous Controller Unlock
| Height data unit (1 Byte) |  | Pushrod height data unit: 0: metric 1: imperial
| Sound Enablement (1 Byte) |  | No need to process
Parameter settings flag (1 Byte)
Parameter Settings Mode (1 Byte)
Height Display Flashing (1 Byte)
| Error Code (2 Byte) |  | 00: Error-free 01: Retreat upon encountering resistance 02: Overvoltage alarm 03: Undervoltage Alarm 04: Tilt Alarm 05: Communication Interruption Alarm 06: Overcurrent Alarm for Motor A 07: Overcurrent Alarm for Motor B 08: Overcurrent Alarm for Motor C 09: Hall A No Signal Alarm 10: Hall B No Signal Alarm 11: Hall C No Signal Alarm 12: Motor overheating alarm 13: Power Overcurrent Alarm 14: Posture Timeout Reminder 15: Controller not registered 16: Motor slide alarm
| Controller height data (4 bytes) |  | Convert height data strings to decimal data, current putter height
4. Examples of Commands
Rising command | String format | Handle:001\r\n
| HEX Format | 48 61 6E 64 6C 65 3A 30 30 31 0D 0A
Down command | String format | Handle:002\r\n
| HEX Format | 48 61 6E 64 6C 65 3A 30 30 32 0D 0A
Stop command | String format | Handle:000\r\n
| HEX Format | 48 61 6E 64 6C 65 3A 30 30 30 0D 0A
Reset command | String format | First send：Handle:032\r\n
Send after reset completion：Handle:000\r\n
| HEX Format | First send：48 61 6E 64 6C 65 3A 30 33 32 0D 0A
Send after reset completion：48 61 6E 64 6C 65 3A 30 30 30 0D 0A
Memory Position 1 Movement | String format | First send：Handle:004\r\n
Send after 50ms：Handle:000\r\n
| HEX Format | 先发送：48 61 6E 64 6C 65 3A 30 30 34 0D 0A
Send after 50ms：48 61 6E 64 6C 65 3A 30 30 30 0D 0A
Memory Position 2 Movement | String format | 先发送：Handle:008\r\n
Send after 50ms：Handle:000\r\n
| HEX Format | 先发送：48 61 6E 64 6C 65 3A 30 30 38 0D 0A
Send after 50ms：48 61 6E 64 6C 65 3A 30 30 30 0D 0A
Memory Position 3 Movement | String format | 先发送：Handle:016\r\n
50ms以后发送：Handle:000\r\n
| HEX Format | 先发送：48 61 6E 64 6C 65 3A 30 31 36 0D 0A
50ms后发送：48 61 6E 64 6C 65 3A 30 30 30 0D 0A
Memory location 1 setting | String format | 先发送：Handle:004\r\n
2s以后发送：Handle:000\r\n
| HEX Format | 先发送：48 61 6E 64 6C 65 3A 30 30 34 0D 0A
2s后发送：48 61 6E 64 6C 65 3A 30 30 30 0D 0A
Memory location 2 setting | String format | 先发送：Handle:08\r\n
2s以后发送：Handle:000\r\n
| HEX Format | 先发送：48 61 6E 64 6C 65 3A 30 30 38 0D 0A
2s后发送：48 61 6E 64 6C 65 3A 30 30 30 0D 0A
Memory location 3 setting | String format | 先发送：Handle:016\r\n
2s以后发送： Handle:000\r\n
| HEX Format | 先发送：48 61 6E 64 6C 65 3A 30 31 36 0D 0A
2s后发送：48 61 6E 64 6C 65 3A 30 30 30 0D 0A
5.Designated height control command
External control system host: "Target: +height data (3 bytes) +r\n" ” Synchronized controller response: "Target: +Execution Result (1 Byte) +\r\n" " Execution result: 0 executable, 1 non-executable
6.Read real-time status data from the controller
External control system host: "Read\r\n\n” Synchronized Controller Response: "Length: +Is the controller activated (1byte) + Controller operating mode (1byte)" +Controller locked status (1 Byte) + height data unit (1 Byte) +Sound enablement (1 Byte) + parameter setting flag (1 Byte) +Parameter settings mode (1 Byte) + height display flicker (1 Byte) +Error code (2 bytes) + controller height data (4 bytes) + \r\n"
7.System error code forced clearance
外部控制系统主发:“ClearErr\r\n” 同步控制器应答 :“ClearErr OK\r\n”
8：Frequently Asked Questions
序号 | 问题描述 |  |  | 问题解答
1 | If the ascending command is repeatedly sent, will the putter stop running? |  |  | No, the program has been updated, and the old version of the program might have this issue.
2 | After receiving the other 485 devices, is the command control not sensitive? |  |  | Impedance matching results in confirming the mainline resistance, ensuring it is around 60 ohms. If that cannot be achieved, add a 120-ohm resistor at both ends.
3 | Is there a terminal resistor on the communication port, and if so, what specifications? |  |  | The communication port comes with a built-in 120 ohm terminal resistor.
4 | Can the real-time status of the controller be automatically uploaded periodically? |  |  | No, a query command needs to be sent.
5 | After issuing the reset command, a stop command was issued before the putter was fully in place. (1) Will the controller exit the alarm at this time? (2) Will there be an incomplete reset without triggering an alarm? |  |  | (1) Will not exit the alarm; (2) There will be no cases where an alarm is not triggered despite the reset completion. If the reset stop command does not eliminate the alarm code, it needs to wait for the reset to complete before it can be eliminated.
6 | Can the rise/fall limit values and rise/fall speeds be configured using a command? |  |  | No, it needs to be set up using a dedicated industrial control debugging screen.
7 | How can you determine if the putter has been reset after issuing a reset command? |  |  | Query the putter motion status in the input register (3X). 0: putter stop \n1: putter rise \n2: putter fall \n3: putter reset (Reset is 3, and after reset, it is 0).
8 | Error code E65: Issue with lost built-in programs and parameters? |  |  | If the master station writes to the register data area, the controller will store the newly written data at this point, which is due to frequent writes to registers in this area. During the write and save processes, if the device experiences abnormal power outages, it may lead to parameter loss (sudden power outages during saving can result in data loss); Solution: ①The programs of the existing controllers have been updated, and subsequent controller programs will no longer experience parameter loss. ②It is also recommended to operate based on actual needs, avoiding frequent writes to the register data area to prevent the loss of the controller's built-in programs and parameters.
9 | Can the putter read the到位信号signal even if it is not in motion or in place? |  |  | The controller's position feedback is judged based on the number of pulses. If the putter is not moving, the number of pulses will not change, so theoretically, there will be no situations where the putter is not in place, but the positioning signal can still be read. The issue should be caused by a communication anomaly. Solution: ①Before parsing the command, first check if its CRC validation has passed; the parsed data is valid only when it has passed. ②If communication commands are subjected to abnormal interference during transmission, it can lead to errors in data bits, ultimately resulting in CRC validation failure. In such cases, this instruction should be discarded; In summary, if valid data within a instruction is parsed without judging the CRC test, there is a possibility of obtaining abnormal results once the instruction has transmission anomalies.
10
External control system
TX
RX
GND
Synchronous controller
RX1
TX1
GND

## CAN通讯协议
RS232/TTL 通讯协议(三通道霍尔同步控制器)
一：通讯数据格式
（1）波特率:9600, 数据位:8 ,停止位 :1, 奇偶校验位:无 TTL （2）控制器通讯端口电平为TTL电平，如果需要232电平通讯，需要增加电平转换模块（TTL转RS232）
二：控制器通讯硬件接口
（1）通讯接口采用的是8芯的网线接口方式 （2）信号中的RX1，TX1为控制器串口通讯的收发数据信号,需要分别和外部控制系统的TX,RX相连接。 （3）GND信号为地信号，需要和外部的控制系统的GND连接
三：通讯命令格式
1. 通讯的方式采用问答的方式，外部控制系统做数据主动发送，同步控制器应答外部控制系统的命令。所有命令以回车换行 符作为结束标志（\r\n 或者 0x0D 0x0A）
外部控制系统主发:“Handle: +控制命令 (3Byte) + \r\n” 同步控制器应答 :"Length: +控制器是否激活(1Byte) + 控制器运行模式(1Byte) +控制器上锁状态(1Byte) + 高度数据单位 (1Byte) +声音使能 (1Byte) + 参数设置标志 (1Byte) +参数设置模式 (1Byte) + 高度显示闪烁 (1Byte) +错误代码 (2Byte) + 控制器高度数据(4Byte) + \r\n"
2.主发命令数据解析
Handle ：标志命令的类型 控制命令：包含了控制信息，占用3个字节的字符串，例如控制命令字符串为“015”，把字符串转化成十进制数据便是15，再把十进制数据转换成十六进制 便是0x0F 控制命令字符串最终转换成一个8位的十六进制数据，同步控制器所有的控制是基于此8位的十六进制数据实现控制功能。
十六进制 数据解析 | Bit7 | Bit76 | Bit5 | Bit4 | Bit3 | Bit2 | Bit1 | Bit0
| NC | NC | 复位 | 记忆位置3 | 记忆位置2 | 记忆位置1 | 下降 | 上升
Bit0 上升 | 0:同步控制器停止 1:同步控制器控制上升运动
Bit1 下降 | 0:同步控制器停止 1:同步控制器控制下降运动
Bit2 记忆位置1 | 三个记忆位置设置位。 把该位设置成1 时间超过2s,然后设置成0,可以把同步控制器当前推杆的位置记忆到该位置。 下次只需要把该位设置成1，时间50ms，然后设置成0，控制器即可控制推杆运动到之前记忆的位置。 共可以保存3个位置
Bit3 记忆位置2
Bit4 记忆位置3
Bit5 复位 | 把该位设置成1 时间超过2s，然后设置成0，可以实现推杆电机复位
3.应答命令解析
应 答 命 令 解 析 | 控制器是否激活(1Byte) |  | 0:同步控制器休眠 1：同步控制器激活
| 控制器运行模式(1Byte) |  | 0：停止 1：向上运动 2：向下运动 3：复位运动 4：记忆位置运动5：遇阻回退
| 控制器上锁状态(1Byte) |  | 0:同步控制器上锁 1：同步控制器解锁
| 高度数据单位(1Byte) |  | 推杆高度数据单位 0:公制 1：英制
| 声音使能(1Byte) |  | 无需处理
参数设置标志(1Byte)
参数设置模式(1Byte)
高度显示闪烁(1Byte)
| 错误代码(2Byte) |  | 00：无错误 01：遇阻回退 02：过压报警 03：欠压报警 04：倾斜报警 05：通讯中断报警 06：电机A过流报警 07：电机B过流报警 08：电机C过流报警 09：霍尔A无信号报警 10：霍尔B无信号报警 11：霍尔C无信号报警 12：电机过热报警 13：电源过流报警 14：坐姿超时提示 15：控制器未注册 16：电机下滑报警
| 控制器高度数据(4Byte) |  | 高度数据字符串转换成十进制数据，当前推杆的高度
4.命令举例
上升命令 | 字符串格式 | Handle:001\r\n
| HEX格式 | 48 61 6E 64 6C 65 3A 30 30 31 0D 0A
下降命令 | 字符串格式 | Handle:002\r\n
| HEX格式 | 48 61 6E 64 6C 65 3A 30 30 32 0D 0A
停止命令 | 字符串格式 | Handle:000\r\n
| HEX格式 | 48 61 6E 64 6C 65 3A 30 30 30 0D 0A
复位命令 | 字符串格式 | 先发送：Handle:032\r\n
复位完成后发送：Handle:000\r\n
| HEX格式 | 先发送：48 61 6E 64 6C 65 3A 30 33 32 0D 0A
复位完成后发送：48 61 6E 64 6C 65 3A 30 30 30 0D 0A
记忆位置1运动 | 字符串格式 | 先发送：Handle:004\r\n
50ms以后发送：Handle:000\r\n
| HEX格式 | 先发送：48 61 6E 64 6C 65 3A 30 30 34 0D 0A
50ms后发送：48 61 6E 64 6C 65 3A 30 30 30 0D 0A
记忆位置2运动 | 字符串格式 | 先发送：Handle:008\r\n
50ms以后发送：Handle:000\r\n
| HEX格式 | 先发送：48 61 6E 64 6C 65 3A 30 30 38 0D 0A
50ms后发送：48 61 6E 64 6C 65 3A 30 30 30 0D 0A
记忆位置3运动 | 字符串格式 | 先发送：Handle:016\r\n
50ms以后发送：Handle:000\r\n
| HEX格式 | 先发送：48 61 6E 64 6C 65 3A 30 31 36 0D 0A
50ms后发送：48 61 6E 64 6C 65 3A 30 30 30 0D 0A
记忆位置1设置 | 字符串格式 | 先发送：Handle:004\r\n
2s以后发送：Handle:000\r\n
| HEX格式 | 先发送：48 61 6E 64 6C 65 3A 30 30 34 0D 0A
2s后发送：48 61 6E 64 6C 65 3A 30 30 30 0D 0A
记忆位置2设置 | 字符串格式 | 先发送：Handle:08\r\n
2s以后发送：Handle:000\r\n
| HEX格式 | 先发送：48 61 6E 64 6C 65 3A 30 30 38 0D 0A
2s后发送：48 61 6E 64 6C 65 3A 30 30 30 0D 0A
记忆位置3设置 | 字符串格式 | 先发送：Handle:016\r\n
2s以后发送： Handle:000\r\n
| HEX格式 | 先发送：48 61 6E 64 6C 65 3A 30 31 36 0D 0A
2s后发送：48 61 6E 64 6C 65 3A 30 30 30 0D 0A
5.指定高度控制命令
外部控制系统主发:“Target: +高度数据(3Byte)+\r\n” 同步控制器应答:“Target: +执行结果(1Byte)+\r\n” 执行结果：0 可以执行，1不可执行
6.读取控制器实时状态数据
外部控制系统主发:“Read\r\n” 同步控制器应答:"Length: +控制器是否激活(1Byte) + 控制器运行模式(1Byte) +控制器上锁状态(1Byte) + 高度数据单位(1Byte) +声音使能(1Byte) + 参数设置标志(1Byte) +参数设置模式(1Byte) + 高度显示闪烁(1Byte) +错误代码(2Byte) + 控制器高度数据(4Byte) + \r\n"
7.系统错误代码强制清除
外部控制系统主发:“ClearErr\r\n” 同步控制器应答 :“ClearErr OK\r\n”
六：常见问题解答
序号 | 问题描述 |  |  | 问题解答
1 | 如果上升指令重复发送，推杆是否会停止运行？ |  |  | 不会，程序已经更新，旧版本程序可能会有这个现象
2 | 接了其他485设备之后，命令控制不灵敏？ |  |  | 阻抗匹配导致：确认主线电阻，保证在60欧左右。 如果达不到的话，在两端增加一个120欧的电阻即可。
3 | 通讯端口上是否有终端电阻，如有是什么规格？ |  |  | 通讯口自带120欧的终端电阻
4 | 控制器的实时状态 可以周期自动上发吗？ |  |  | 不可以，需要发送查询指令
5 | 发了复位命令后推杆未完全到位就发了停止指令。 （1）此时控制器是否会退出报警？ （2）是否会出现复位不完全，但是也没有报警的情况？ |  |  | （1）不会退出报警； （2）不会出现未复位完成却没有报警的情况。 如果复位中途停止指令是不会让报警代码消除的，需要等待复位完成才可以消除。
6 | 可以用命令配置上升/下降限位值以及上升/下降速度吗？ |  |  | 不可以，需要通过专用的工控调试屏来设置。
7 | 发了复位指令后如何判断推杆已复位完成？ |  |  | 查询输入寄存器（3X）里的推杆运动状态。 0：推杆停止 1：推杆上升 2：推杆下降 3：推杆复位 （复位中是3，复位完成后为0）。
8 | 错误代码E65：内置程序和参数丢失的问题？ |  |  | 如果主站写入保持寄存器数据区域，此时控制器会对新写入的数据进行存储，该问题是因为频繁写入此部分区域的寄存器导致的。 写入和保存的过程中，如果设备异常断电，便有可能导致参数丢失(参数在保存的过程中突然断电，数据会丢失)； 解决方法： ①现存控制器的程序已作更新，后续控制器程序不会再出现参数丢失的问题。 ②同时也建议根据实际需要来操作，无须频繁写入保持寄存器数据区域，即可避免控制器内置程序和参数丢失。
9 | 推杆未动作或未动作到位，但是却能读取到位信号？ |  |  | 控制器的位置反馈是按照脉冲数量来判断的。如果推杆未动作，脉冲数量就不会有变化，因此理论上不会出现推杆未到位，但是却能读取到位信号的情况。 该问题应是通讯异常造成的。解决方法： ①在对命令进行解析之前，首先判断该条命令的CRC校验是否通过，只有校验通过时，解析的数据才是有效的； ②通讯命令在传输过程中如果受到异常干扰，会导致数据位产生错误，最终导致CRC校验失败，此时该条指令应被丢弃； 综上：在不判断CRC检验的情况下，就对指令内部的有效数据进行解析，那么一旦该条指令存在传输异常，就有可能得到异常的结果。
10
外部控制系统
TX
RX
GND
同步控制器
RX1
TX1
GND